## royal_fc
Item | Qty | Reference(s) | Value | Description | Component name : PCB footprint | Manufacturer | Part Number | Availability status | Distributor
1 | 20 | C1, C3, C4, C5, C6, C8, C9, C14, C15, C16, C17, C18, C21, C22, C23, C24, C25, C26, C28, C29, | 100nF | 4.7uF+/-10% 10V X5R 1608 0603 | Capacitor_SMD:C_0402_1005Metric
2 | 1 | C2, | 4.7uF | 1UF 16V 10% 0402 | Capacitor_SMD:C_0603_1608Metric
3 | 1 | C7, | 1uF | 16V 0.1uF X5R 0402 10% | Capacitor_SMD:C_0402_1005Metric
4 | 2 | C10, C11, | 10uF | 2.2uF+/-10% 16V X5R 1608 0603 | Capacitor_SMD:C_1206_3216Metric
5 | 2 | C12, C13, | 2.2uF | 50V 18pF C0G 0402 5% | Capacitor_SMD:C_0603_1608Metric
6 | 2 | C19, C20, | 18pF | 1206 MLCC X5R 10 uF +/- 5% 10 V | Capacitor_SMD:C_0402_1005Metric
7 | 1 | C27, | 10uF | 0603 10uF+/-10% 10V X5R 1608 | Capacitor_SMD:C_0603_1608Metric
8 | 1 | C30, | 220nF | 10V 0.22uF X5R 0402 10% | Capacitor_SMD:C_0402_1005Metric
9 | 1 | D1, | Yellow | Light emitting diode | Fuse:Fuse_0402_1005Metric
10 | 1 | D2, | Green | Light emitting diode | LED_SMD:LED_0603_1608Metric
11 | 1 | D3, | Red | Light emitting diode | LED_SMD:LED_0603_1608Metric
12 | 2 | D4, D5, | Blue | Light emitting diode | LED_SMD:LED_0603_1608Metric
13 | 1 | D6, | Schottky diode | Schottky diode | D_Schottky:Diode_0805_2012Metric
14 | 1 | F1, | 500mA | Fuse 500mA | Fuse:Fuse_0603_1608Metric
15 | 1 | FB1, | 600 ohm @ 100Mhz | Ferrite bead | Ferrite_Bead_SMD:L_0402_1005Metric
16 | 1 | FB2, | 600 ohm @ 100Mhz | Ferrite bead | Ferrite_Bead_SMD:L_0603_1608Metric
17 | 1 | GPS1, | 01x04 | Generic connector, single row, 01x04 | PinHeader_1x04_P2.54mm_Vertical
18 | 1 | I2C1, | 01x04 | Generic connector, single row, 01x04 | PinHeader_1x04_P2.54mm_Vertical
19 | 1 | IC1, | LD39200PU33R | Voltage Regulator | DFN-6-1EP_3x3mm_P1mm_EP1.5x2.4mm
20 | 1 | IC2, | 24CW1280T-I_OT | EEPROM | SOT-23-5
21 | 1 | IC3, | W25N01GVZEIG_TR | FLASH memory | WSON 8x6-mm
22 | 1 | IC4, | 74LVC1G04GX4Z | SBUS Inverter | SOT1269-2
23 | 1 | IC5, | IIS2MDCTR | Magnetometer | LGA-12_2x2mm_P0.5mm
24 | 1 | J1, | 01x02 | Generic connector, single row, 01x02 | PinSocket_1x02_P2.54mm_Vertical
25 | 1 | J2, | 01x08 | Generic connector, single row, 01x08 | PinHeader_1x08_P2.54mm_Vertical
26 | 1 | J3, | 02x08 | Generic connector, double row, 02x08 | PinHeader_2x08_P2.54mm_Vertical
27 | 1 | JP1, | 01x02 | Jumper, normally open, small symbol | PinHeader_1x02_P1.27mm_Vertical
28 | 4 | R2, R9, R11, R12, | 10k | Resistor | Resistor_SMD:R_0402_1005Metric
29 | 2 | R3, R4, | 22 | Resistor | Resistor_SMD:R_0402_1005Metric
30 | 2 | R1, R5, | 2.2k | Resistor | Resistor_SMD:R_0603_1608Metric
31 | 3 | R6, R7, R8, | 1k | Resistor | Resistor_SMD:R_0603_1608Metric
32 | 4 | R13, R14, R15, R16, | 2.2k | Resistor | Resistor_SMD:R_0402_1005Metric
33 | 1 | RC1, | 01x04 | Generic connector, single row, 01x04 | PinHeader_1x04_P2.54mm_Vertical
34 | 2 | S1, S2, | TDD01H0SB1R | SPDT switches | Button_Switch_SMD:SW_SPDT_PCM12
35 | 1 | S3, | SPDT | Push button switch, generic, two pins | Button_Switch_SMD:SW_SPST_CK_RS282G05A3
36 | 1 | SBUS1, | 01x04 | Generic connector, single row, 01x04 | PinHeader_1x04_P2.54mm_Vertical
37 | 1 | SWD1, | 02x05 | Generic connector, double row, 02x05 | IDC-Header_2x05_P2.54mm_Vertical
38 | 1 | TELEM1, | 01x04 | Generic connector, single row, 01x04 | PinHeader_1x04_P2.54mm_Vertical
39 | 1 | U1, | USBLC6-2SC6 | Very low capacitance ESD protection diode, 2 data-line, SOT-23-6 | SOT-23-6
40 | 1 | U2, | CH330N | USB serial converter, UART, SOIC-8 | SOIC-8_3.9x4.9mm_P1.27mm
41 | 1 | U3, | STM32F405RGTx | ARM Cortex-M4 MCU, 1024KB flash, 128KB RAM, 168MHz, 1.8-3.6V, 51 GPIO, LQFP-64 | LQFP-64_10x10mm_P0.5mm
42 | 1 | U4, | BMP388 | Barometer | Package_LGA:ST_HLGA-10_2.5x2.5mm_P0.6mm_LayoutBorder3x2y
43 | 1 | U5, | PCA9685BS | 16-channel 12-bit PWM Fm+ I2C-bus LED controller RGBA QFN | QFN-28-1EP_6x6mm_P0.65mm_EP4.25x4.25mm
44 | 1 | U6, | BMI088 | Accelerometer + Gyrometer | LGA 3.0mm x 4.5mm x 0.95mm
45 | 1 | USB1, | USB_B_Micro | USB Micro Type B connector | Connector_USB:USB_Micro-B_Wuerth_629105150521_CircularHoles
46 | 1 | VIN1, | 01x02 | Generic connector, single row, 01x02 | Connector_PinHeader_2.54mm:PinHeader_1x02_P2.54mm_Vertical
47 | 1 | Y1, | 25MHz | Four pin crystal, GND on pins 2 and 4, small symbol | Crystal:Crystal_SMD_3225-4Pin_3.2x2.5mm